## Sheet1
Customer: AVNET
5V/1A SMPS
Bill of Materials - 5V/1A SMPS Rev00
Date: April 07, 2014
Ref Des | Qty | Description | Manufacturer | Manf. P/N | Package | Remarks
R1 | 1 | Resistor, TH, 0.5W, 8R2, 5% - wirewound | Ohmite | OF82GJE |  | ou equivalente
R3 | 1 | Resistor, SMD, 1206, 35K7, 1% | Any |  | 1206
R6 | 1 | Resistor, SMD, 0805, 6K65, 1% | Any |  | 0805
R7 | 1 | Resistor, SMD, 0805, 10K, 5% | Any |  | 0805
R8 | 1 | Resistor, SMD, 0805, 1R1, 5% | Any |  | 0805
R9 | 1 | Resistor, SMD, 0805, 1K8, 5% | Any |  | 0805
C1, C2 | 2 | Capacitor, Al. El., 4.7uF, 400V, 105C, 20% | Any |  | 10x12.5mm
C4 | 1 | Capacitor, Al. El., 10uF, 50V, 105C, 20% | Any |  | 5x11mm
C5 | 1 | Capacitor, SMD, MLCC, 1nF, 50V, 10%, X7R, 0805 | Any |  | 0805
C6 | 1 | Capacitor, SMD, MLCC, 470nF, 50V, 10%, X7R, 0805 | Any |  | 0805
C7 | 1 | Capacitor, SMD, MLCC, 4.7nF, 50V, 10%, X7R, 0805 | Any |  | 0805
C8 | 1 | Capacitor, Al. El., 1000uF,16V, 105C, 20% - Low ESR | Any |  | 12.5x16mm | opcional 820uF/16V
L1 | 1 | Inductor, 100mA, 1mH, PTH | Any
BD1 | 1 | Bridge Rectifier, SMD, 600V, 0.5A | Any |  | SO-4L
D4 | 1 | Diode, small signal, 250V, 200mA | Any | BAS21 | SOT-23
D3 | 1 | Diode, Shottky Rectifier, 40V, 3A | STMicroelectronics | STPS340U | SMB
U1 | 1 | IC, QR PWM Controller+FET, 800V, SMD | STMicroelectronics | Altair05T-800 | SO16N
T1 | 1 | EE16/8/5, 1800uH |  |  | EE16, 4+4 pins Hor
Total = | 19

## xl_DCF_History (hidden)
CLINAME | DATETIME | DONEBY | IPADDRESS | APPVER | RANDOM | CHECKSUM
᭭ᮆ᭛ᮄ᭹ᮋᮋᮁ᭾ᮁ᭽᭼ | ᭍ᭇᭉᭋᭇᭊᭈᭉᭋᬸᬸ᭑᭒ᭈᭋ᭙᭥ᬸᭀ᭟᭥᭬ᭅᭋ᭒ᭈᭁ | ᭬᭫᭴᭟ᮍ᭽ᮊᮊ᭽ᮊᮋ | ᭫᭙᭧᭤᭬᭫᭥᭣᭟᭭᭝᭪᭪᭝᭪ | ᭌᭆᭈᭆᭈᭆᭈ | 24 | ᭌ᭐᭑ᭈ